## Completed Tests 400
Test Case Number | Airport Code | Destination | Runway | Elevation | LDA | Slope | Grooved/Ungrooved | Wind Direction | Wind Speed | "HW (+) / TW (-) Comp" | Temp | QNH | Dry/Wet | Weight | VREF Additive | Flaps | Bleeds | Power | Ice protection | Pressure Altitude | Abnormality | Factor Applied | MLDW | Unfactored ULD | ULD | LDR | Vapp | VREF | VREF ICE
1 | YSSY | Sydney | 34L | 21 | 3962 | -0.2 | Grooved | 335 | 10 | 10 | 5 | 990 | Dry | 21500 | 0 | 15 | On | 1020 | On | 711 | DUAL PROPELLER OVERSPEED | 1.69 | 28009(s) | 697 | 1133 | 1302 | 130 | 110 | 130
2 | YSSY | Sydney | 34L | 21 | 3962 | -0.2 | Grooved | 0 | 0 | 0 | 15 | 991 | Dry | 21650 | 10 | 35 | Off | 1020 | Off | 681 | #1 OR #2 PEC (CAUTION LIGHT) | 1.35 | 28009(s) | 651 | 1074 | 1235 | 117 | 107 | 122
3 | YSSY | Sydney | 34L | 21 | 3962 | -0.2 | Grooved | 0 | 0 | 0 | 16 | 992 | Wet | 21800 | 10 | 15 | On | 1020 | Off | 651 | ENGINE FAILURE/FIRE/SHUTDOWN (IN FLIGHT) | 1.4 | 28009(s) | 703 | 1703 | 1958 | 121 | 111 | 131
4 | YSSY | Sydney | 34L | 21 | 3962 | -0.2 | Grooved | 325 | 5 | 5 | 5 | 993 | Wet | 21950 | 0 | 15 | Off | 1020 | On | 621 | LOSS OF PILOT, CO-PILOT AND STANDBY AIRSPEED AND ALTITUDE INDICATIONS | 1.8 | 28009(s) | 706 | 1887 | 2170 | 136 | 116 | 136
5 | YSSY | Sydney | 34L | 21 | 3962 | -0.2 | Grooved | 325 | 10 | 10 | 5 | 994 | Dry | 22100 | 0 | 15 | On | 1020 | On | 591 | #1 DC GEN AND #2 DC GEN AND EITHER (#1AC GEN AND #2 AC GEN) OR (L TRU AND/OR R TRU) | 2.1 | 28009(s) | 709 | 1434 | 1649 | 133 | 113 | 133
6 | YSSY | Sydney | 34L | 21 | 3962 | -0.2 | Grooved | 325 | 15 | 15 | 17 | 995 | Dry | 22250 | 10 | 15 | Off | 1020 | Off | 561 | ROLL CONTROL JAM | 1.4 | 28009(s) | 712 | 1118 | 1285 | 123 | 113 | 133
7 | YSSY | Sydney | 34L | 21 | 3962 | -0.2 | Grooved | 325 | 20 | 20 | 18 | 996 | Wet | 22400 | 10 | 15 | On | 1020 | Off | 531 | ROLL CONTROL MALFUNCTION (SLPR 1 OR SLPR 2 DO NOT ILLUMINATE CONTINUOUSLY) | 1.5 | 28009(s) | 716 | 1657 | 1905 | 129 | 119 | 139
8 | YSSY | Sydney | 34L | 21 | 3962 | -0.2 | Grooved | 315 | 5 | 5 | 5 | 997 | Wet | 22550 | 0 | 35 | Off | 1020 | On | 501 | ROLL SPLR INBD GND OR ROLL SPLR OUTBD GND (CAUTION LIGHT) | 1.62 | 28009(s) | 668 | 1605 | 1845 | 124 | 109 | 124
9 | YSSY | Sydney | 34L | 21 | 3962 | -0.2 | Grooved | 315 | 10 | 9 | 5 | 998 | Dry | 22700 | 0 | 5 | On | 1020 | On | 471 | ABNORMAL FLAP LANDING | 2.5 | 28009(c) | 671 | 1622 | 1865 | 149 | 129 | 149
10 | YSSY | Sydney | 34L | 21 | 3962 | -0.2 | Grooved | 315 | 15 | 14 | 19 | 999 | Wet | 22850 | 10 | 15 | Off | 1020 | Off | 441 | ROLL SPLR INBD HYD AND ROLL SLPR OUTBD HYD (CAUTION LIGHTS) | 1.4 | 28009(s) | 726 | 1626 | 1869 | 124 | 114 | 134
11 | YSSY | Sydney | 34L | 21 | 3962 | -0.2 | Grooved | 305 | 5 | 4 | 5 | 1001 | Dry | 23150 | 0 | 15 | On | 1020 | On | 381 | LOSS OF ALL FLUID FROM NO.1 HYDRAULIC SYSTEM | 2.1 | 28009(s) | 732 | 1530 | 1759 | 145 | 125 | 145
12 | YSSY | Sydney | 34L | 21 | 3962 | -0.2 | Grooved | 305 | 10 | 9 | 2 | 1002 | Dry | 23300 | 0 | 15 | Off | 1020 | On | 351 | DEICE PRESS | 1.8 | 28009(s) | 735 | 1281 | 1473 | 140 | 115 | 140
13 | YSCB | Canberra | 35 | 1886 | 2683 | 0.1 | Grooved | 320 | 25 | 22 | 1 | 1013 | Dry | 25250 | 0 | 15 | On | 1020 | On | 1886 | PROPELLER OVERSPEED | 1.69 | 28009(s) | 806 | 1199 | 1378 | 140 | 120 | 140
14 | YSCB | Canberra | 35 | 1886 | 2683 | 0.1 | Grooved | 310 | 5 | 4 | 21 | 1012 | Wet | 25100 | 10 | 35 | Off | 1020 | Off | 1916 | PROPELLER GROUND RANGE ADVISORY LIGHT CYCLING | 1.35 | 28009(s) | 743 | 1655 | 1903 | 125 | 115 | 130
15 | YSCB | Canberra | 35 | 1886 | 2683 | 0.1 | Grooved | 310 | 10 | 8 | 22 | 1011 | Dry | 24950 | 10 | 15 | On | 1020 | Off | 1946 | LOSS OF BOTH AIRSPEED AND BOTH ALTITUDE INDICATIONS ON PILOT'S AND CO-PILOT PFDS | 1.45 | 28009(s) | 799 | 1323 | 1521 | 134 | 124 | 144
16 | YSCB | Canberra | 35 | 1886 | 2683 | 0.1 | Grooved | 310 | 15 | 12 | 1 | 1010 | Dry | 24800 | 0 | 15 | On | 1020 | On | 1976 | ROLL CONTROL MALFUNCTION (CONTINUOUS ILLUMINATION OF SPLR 1 OR SPLR 2) | 1.69 | 28009(s) | 796 | 1253 | 1440 | 139 | 119 | 139
17 | YSCB | Canberra | 35 | 1886 | 2683 | 0.1 | Grooved | 130 | 20 | -16 | 23 | 1009 | Dry | 24650 | 10 | 15 | Off | 1020 | Off | 2006 | ROLL SPLR INBD HYD OR ROLL SPLR OUTBD HYD (CAUTION LIGHT) | 1.5 | 28009(s) | 792 | 1803 | 2073 | 139 | 129 | 149
18 | YSCB | Canberra | 35 | 1886 | 2683 | 0.1 | Grooved | 120 | 5 | -3 | 1 | 1006 | Dry | 24200 | 0 | 15 | On | 1020 | On | 2096 | PITCH CONTROL JAM | 1.69 | 28009(s) | 782 | 1375 | 1581 | 138 | 118 | 138
19 | YSCB | Canberra | 35 | 1886 | 2683 | 0.1 | Grooved | 120 | 10 | -7 | 25 | 1005 | Dry | 24050 | 0 | 35 | Off | 1020 | Off | 2126 | RUDDER JAM | 1.5 | 28009(s) | 723 | 1204 | 1384 | 113 | 113 | 128
20 | YSCB | Canberra | 35 | 1886 | 2683 | 0.1 | Grooved | 110 | 10 | -5 | 29 | 998 | Dry | 23000 | 10 | 35 | Off | 1020 | Off | 2336 | LOSS OF ALL FLUID FROM NO.2 HYDRAULIC SYSTEM | 1.85 | 28009(s) | 702 | 1680 | 1931 | 129 | 119 | 144
21 | YSCB | Canberra | 35 | 1886 | 2683 | 0.1 | Grooved | 110 | 15 | -8 | 30 | 997 | Wet | 21600 | 0 | 15 | On | 1020 | Off | 2366 | NO.1 AND NO.2 HYDAULIC SYSTEMS FAILURE | 1.85 | 22543(f) | 725 | 2266 | 2605 | 121 | 121 | 141
22 | YSCB | Canberra | 35 | 1886 | 2683 | 0.1 | Grooved | 110 | 30 | -16 | 31 | 994 | Dry | 22400 | 10 | 35 | Off | 1020 | Off | 2456 | #1 HYD ISO VLV (CAUTION LIGHT) | 1.85 | 28009(s) | 689 | 1951 | 2243 | 128 | 118 | 143
23 | YSCB | Canberra | 35 | 1886 | 2683 | 0.1 | Grooved | 100 | 25 | -9 | 1 | 991 | Dry | 21950 | 0 | 15 | On | 1020 | On | 2546 | #2 HYD ISO VLV (CAUTION LIGHT) | 2.1 | 28009(s) | 732 | 1757 | 2020 | 141 | 121 | 141
24 | YSCB | Canberra | 35 | 1886 | 2683 | 0.1 | Grooved | 100 | 30 | -11 | 18 | 990 | Wet | 21800 | 0 | 35 | Off | 1020 | Off | 2576 | INBD ANTI-SKID AND/OR OUTBD ANTI-SKID (CAUTION LIGHTS) | 1.7 | 26527(f) | 677 | 2041 | 2347 | 107 | 107 | 122
25 | YARM | Armidale | 23 | 3556 | 1738 | -0.5 | Ungrooved | 238 | 10 | 10 | -2 | 1010 | Dry | 21500 | 0 | 15 | On | 1020 | On | 3646 | PROPELLER OVERSPEED | 1.69 | 28009(s) | 746 | 1248 | 1435 | 130 | 110 | 130
26 | YARM | Armidale | 23 | 3556 | 1738 | -0.5 | Ungrooved | 0 | 0 | 0 | 7 | 1009 | Dry | 21650 | 10 | 35 | Off | 1020 | Off | 3676 | PROPELLER GROUND RANGE ADVISORY LIGHT CYCLING | 1.35 | 28009(s) | 695 | 1177 | 1353 | 117 | 107 | 122
27 | YARM | Armidale | 23 | 3556 | 1738 | -0.5 | Ungrooved | 0 | 0 | 0 | 8 | 1008 | Dry | 21800 | 0 | 15 | On | 1020 | Off | 3706 | LOSS OF BOTH AIRSPEED AND BOTH ALTITUDE INDICATIONS ON PILOT'S AND CO-PILOT PFDS | 1.45 | 28009(s) | 753 | 1141 | 1312 | 116 | 116 | 136
28 | YARM | Armidale | 23 | 3556 | 1738 | -0.5 | Ungrooved | 228 | 5 | 5 | -2 | 1007 | Dry | 21950 | 0 | 35 | Off | 1020 | On | 3736 | ROLL CONTROL MALFUNCTION (CONTINUOUS ILLUMINATION OF SPLR 1 OR SPLR 2) | 1.62 | 28009(s)^ | 702 | 1156 | 1329 | 122 | 107 | 122
29 | YARM | Armidale | 23 | 3556 | 1738 | -0.5 | Ungrooved | 228 | 10 | 10 | -2 | 1006 | Dry | 22100 | 0 | 15 | On | 1020 | On | 3766 | ROLL SPLR INBD HYD OR ROLL SPLR OUTBD HYD (CAUTION LIGHT) | 1.69 | 28009(s) | 760 | 1272 | 1462 | 143 | 123 | 143
30 | YARM | Armidale | 23 | 3556 | 1738 | -0.5 | Ungrooved | 228 | 15 | 15 | 9 | 1005 | Dry | 22250 | 0 | 15 | Off | 1020 | Off | 3796 | PITCH CONTROL JAM | 1.35 | 28009(s) | 764 | 993 | 1141 | 113 | 113 | 133
31 | YARM | Armidale | 23 | 3556 | 1738 | -0.5 | Ungrooved | 228 | 20 | 20 | 10 | 1004 | Wet | 22400 | 0 | 15 | On | 1020 | Off | 3826 | RUDDER JAM | 1.4 | 22496(f) | 767 | 1507 | 1733 | 113 | 113 | 133
32 | YARM | Armidale | 23 | 3556 | 1738 | -0.5 | Ungrooved | 218 | 20 | 5 | -2 | 1003 | Dry | 22550 | 0 | 35 | Off | 1020 | On | 3856 | LOSS OF ALL FLUID FROM NO.2 HYDRAULIC SYSTEM | 2.2 | 20598(f)^ | 715 | 1601 | 1841 | 144 | 119 | 144
33 | YARM | Armidale | 23 | 3556 | 1738 | -0.5 | Ungrooved | 218 | 10 | 10 | -2 | 1002 | Dry | 22700 | 0 | 15 | On | 1020 | On | 3886 | NO.1 AND NO.2 HYDAULIC SYSTEMS FAILURE | 2.1 | 20645(f) | 774 | 1610 | 1851 | 144 | 124 | 144
34 | YARM | Armidale | 23 | 3556 | 1738 | -0.5 | Ungrooved | 218 | 15 | 15 | 11 | 1001 | Wet | 22850 | 10 | 35 | Off | 1020 | Off | 3916 | #1 HYD ISO VLV (CAUTION LIGHT) | 1.85 | 12081(f) | 721 | 2179 | 2505 | 129 | 119 | 144
35 | YARM | Armidale | 23 | 3556 | 1738 | -0.5 | Ungrooved | 218 | 20 | 20 | 12 | 1000 | Dry | 23000 | 10 | 15 | On | 1020 | Off | 3946 | #2 HYD ISO VLV (CAUTION LIGHT) | 1.85 | 20653(f) | 781 | 1624 | 1867 | 134 | 124 | 144
36 | YARM | Armidale | 23 | 3556 | 1738 | -0.5 | Ungrooved | 208 | 5 | 5 | -2 | 999 | Dry | 23150 | 0 | 15 | On | 1020 | On | 3976 | INBD ANTI-SKID AND/OR OUTBD ANTI-SKID (CAUTION LIGHTS) | 2.1 | 19738(f) | 785 | 1680 | 1931 | 135 | 115 | 135
37 | YHID | Horn Island | 26 | 43 | 1389 | -0.2 | Grooved | 0 | 0 | 0 | 15 | 1001 | Dry | 27950 | 10 | 35 | Off | 1020 | Off | 403 | DUAL PROPELLER OVERSPEED | 1.35 | 26045(f) | 772 | 1273 | 1463 | 131 | 121 | 136
38 | YHID | Horn Island | 26 | 43 | 1389 | -0.2 | Grooved | 270 | 15 | 15 | 17 | 1005 | Dry | 27350 | 10 | 35 | Off | 1020 | Off | 283 | #1 OR #2 PEC (CAUTION LIGHT) | 1.35 | 28009(s) | 761 | 1154 | 1327 | 130 | 120 | 135
39 | YHID | Horn Island | 26 | 43 | 1389 | -0.2 | Grooved | 260 | 15 | 15 | 19 | 1009 | Wet | 26750 | 10 | 35 | Off | 1020 | Off | 163 | ENGINE FAILURE/FIRE/SHUTDOWN (IN FLIGHT) | 1.5 | 14872(f) | 749 | 1790 | 2058 | 129 | 119 | 134
40 | YHID | Horn Island | 26 | 43 | 1389 | -0.2 | Grooved | 260 | 20 | 20 | 20 | 1010 | Dry | 26600 | 10 | 15 | On | 1020 | Off | 133 | LOSS OF PILOT, CO-PILOT AND STANDBY AIRSPEED AND ALTITUDE INDICATIONS | 1.45 | 24601(f) | 806 | 1281 | 1473 | 139 | 129 | 149
41 | YHID | Horn Island | 26 | 43 | 1389 | -0.2 | Grooved | 250 | 10 | 10 | 21 | 1012 | Dry | 26300 | 10 | 35 | Off | 1020 | Off | 73 | #1 DC GEN AND #2 DC GEN AND EITHER (#1AC GEN AND #2 AC GEN) OR (L TRU AND/OR R TRU) | 1.7 | 20163(f) | 741 | 1455 | 1673 | 127 | 117 | 132
42 | YHID | Horn Island | 26 | 43 | 1389 | -0.2 | Grooved | 240 | 10 | 9 | 23 | 1015 | Dry | 25700 | 10 | 15 | Off | 1020 | Off | -17 | ROLL CONTROL JAM | 1.4 | 23748(f)^ | 787 | 1281 | 1473 | 131 | 121 | 141
43 | YHID | Horn Island | 26 | 43 | 1389 | -0.2 | Grooved | 240 | 25 | 23 | 5 | 1018 | Dry | 25250 | 0 | 15 | On | 1020 | On | -107 | ROLL CONTROL MALFUNCTION (SLPR 1 OR SLPR 2 DO NOT ILLUMINATE CONTINUOUSLY) | 1.89 | 22501(f)^ | 777 | 1315 | 1512 | 147 | 127 | 147
44 | YHID | Horn Island | 26 | 43 | 1389 | -0.2 | Grooved | 230 | 15 | 13 | 5 | 1020 | Dry | 24800 | 0 | 15 | On | 1020 | On | -167 | ROLL SPLR INBD GND OR ROLL SPLR OUTBD GND (CAUTION LIGHT) | 1.69 | 24163(f)^ | 768 | 1232 | 1416 | 139 | 119 | 139
45 | YHID | Horn Island | 26 | 43 | 1389 | -0.2 | Grooved | 30 | 10 | -6 | 33 | 999 | Dry | 23000 | 0 | 5 | Off | 1020 | Off | 463 | ABNORMAL FLAP LANDING | 2 | 16147(f) | 678 | 1524 | 1752 | 129 | 129 | 149
46 | YORG | Orange | 29 | 3112 | 2213 | -0.2 | Ungrooved | 295 | 10 | 10 | -1 | 1000 | Dry | 21500 | 0 | 15 | On | 1020 | On | 3502 | ROLL SPLR INBD HYD AND ROLL SLPR OUTBD HYD (CAUTION LIGHTS) | 1.75 | 28009(s) | 740 | 1247 | 1434 | 130 | 110 | 130
47 | YORG | Orange | 29 | 3112 | 1389 | -0.2 | Ungrooved | 0 | 0 | 0 | 8 | 1001 | Dry | 21650 | 10 | 35 | Off | 1020 | Off | 3472 | LOSS OF ALL FLUID FROM NO.1 HYDRAULIC SYSTEM | 1.85 | 14149(f) | 689 | 1555 | 1788 | 127 | 117 | 142
48 | YORG | Orange | 29 | 3112 | 1389 | -0.2 | Ungrooved | 0 | 0 | 0 | 3 | 1002 | Wet | 21800 | 0 | 15 | On | 1020 | On | 3442 | DEICE PRESS | 1.8 | 8445(f) | 747 | 2052 | 2359 | 136 | 111 | 136
49 | YORG | Orange | 29 | 3112 | 1389 | -0.2 | Ungrooved | 295 | 5 | 5 | -1 | 1003 | Wet | 21950 | 0 | 35 | Off | 1020 | On | 3412 | PROPELLER OVERSPEED | 1.62 | 12496(f)^ | 696 | 1674 | 1925 | 122 | 107 | 122
50 | YORG | Orange | 29 | 3112 | 1389 | -0.2 | Ungrooved | 295 | 10 | 10 | -1 | 1011 | Wet | 22100 | 0 | 15 | On | 1020 | On | 3172 | PROPELLER GROUND RANGE ADVISORY LIGHT CYCLING | 1.69 | 10816(f) | 754 | 1842 | 2118 | 133 | 113 | 133
51 | YORG | Orange | 29 | 3112 | 1389 | -0.2 | Ungrooved | 295 | 15 | 15 | 10 | 1012 | Dry | 22250 | 10 | 15 | Off | 1020 | Off | 3142 | LOSS OF BOTH AIRSPEED AND BOTH ALTITUDE INDICATIONS ON PILOT'S AND CO-PILOT PFDS | 1.45 | 21553(f) | 758 | 1234 | 1419 | 128 | 118 | 138
52 | YORG | Orange | 29 | 3112 | 1389 | -0.2 | Ungrooved | 295 | 20 | 20 | 11 | 1013 | Wet | 22400 | 10 | 15 | On | 1020 | Off | 3112 | ROLL CONTROL MALFUNCTION (CONTINUOUS ILLUMINATION OF SPLR 1 OR SPLR 2) | 1.35 | 14467(f) | 761 | 1589 | 1827 | 123 | 113 | 133
53 | YORG | Orange | 29 | 3112 | 1389 | -0.2 | Ungrooved | 255 | 15 | 12 | -1 | 1018 | Dry | 24800 | 0 | 15 | On | 1020 | On | 2962 | ROLL SPLR INBD HYD OR ROLL SPLR OUTBD HYD (CAUTION LIGHT) | 1.69 | 21849(f) | 816 | 1318 | 1515 | 149 | 129 | 149
54 | YORG | Orange | 29 | 3112 | 1389 | -0.2 | Ungrooved | 75 | 20 | -16 | 20 | 1019 | Dry | 24950 | 10 | 10 | Off | 1020 | Off | 2932 | PITCH CONTROL JAM | 1.35 | 10211(f) | 881 | 1839 | 2114 | 135 | 125 | 145
55 | YORG | Orange | 29 | 3112 | 1389 | -0.2 | Ungrooved | 65 | 5 | -3 | -1 | 990 | Dry | 25400 | 0 | 15 | On | 1020 | Off | 3802 | RUDDER JAM | 1.4 | 24437(f) | 831 | 1241 | 1427 | 120 | 120 | 140
56 | YORG | Orange | 29 | 3112 | 1389 | -0.2 | Ungrooved | 65 | 10 | -7 | 22 | 990 | Dry | 25550 | 10 | 35 | Off | 1020 | Off | 3802 | LOSS OF ALL FLUID FROM NO.2 HYDRAULIC SYSTEM | 1.85 | 11295(f) | 772 | 1944 | 2235 | 136 | 126 | 151
57 | YORG | Orange | 29 | 3112 | 1389 | -0.2 | Ungrooved | 55 | 10 | -5 | 26 | 999 | Dry | 26600 | 10 | 35 | Off | 1020 | Off | 3532 | NO.1 AND NO.2 HYDAULIC SYSTEMS FAILURE | 1.85 | 12033(f) | 793 | 1938 | 2228 | 139 | 129 | 154
58 | YORG | Orange | 29 | 3112 | 1389 | -0.2 | Ungrooved | 55 | 30 | -16 | 28 | 1024 | Dry | 27200 | 0 | 35 | Off | 1020 | Off | 2782 | #1 HYD ISO VLV (CAUTION LIGHT) | 1.85 | 12545(f) | 805 | 1927 | 2216 | 130 | 130 | 155
59 | YORG | Orange | 29 | 3112 | 1389 | -0.2 | Ungrooved | 45 | 30 | -11 | 15 | 1028 | Wet | 27800 | 10 | 35 | Off | 1020 | Off | 2662 | #2 HYD ISO VLV (CAUTION LIGHT) | 1.85 | 3510(f) | 818 | 3087 | 3550 | 141 | 131 | 156
60 | YBCS | Cairns | 15 | 10 | 3156 | 0 | Grooved | 0 | 0 | 0 | 15 | 991 | Dry | 27950 | 10 | 35 | Off | 1020 | Off | 670 | INBD ANTI-SKID AND/OR OUTBD ANTI-SKID (CAUTION LIGHTS) | 1.7 | 28009(s) | 771 | 1572 | 1807 | 131 | 121 | 136
61 | YBCS | Cairns | 15 | 10 | 3156 | 0 | Grooved | 0 | 0 | 0 | 16 | 992 | Wet | 27800 | 10 | 15 | On | 1020 | Off | 640 | PROPELLER OVERSPEED | 1.35 | 28009(s) | 831 | 1905 | 2190 | 136 | 126 | 146
62 | YBCS | Cairns | 15 | 10 | 3156 | 0 | Grooved | 326 | 5 | -5 | 5 | 993 | Wet | 27650 | 0 | 35 | Off | 1020 | On | 610 | PROPELLER GROUND RANGE ADVISORY LIGHT CYCLING | 1.62 | 28009(s) | 765 | 2011 | 2312 | 136 | 121 | 136
63 | YBCS | Cairns | 15 | 10 | 3156 | 0 | Grooved | 326 | 15 | -15 | 17 | 995 | Dry | 27350 | 0 | 15 | Off | 1020 | Off | 550 | LOSS OF BOTH AIRSPEED AND BOTH ALTITUDE INDICATIONS ON PILOT'S AND CO-PILOT PFDS | 1.45 | 28009(s) | 821 | 1492 | 1715 | 130 | 130 | 150
64 | YBCS | Cairns | 15 | 10 | 3156 | 0 | Grooved | 316 | 5 | -5 | 5 | 997 | Wet | 27050 | 0 | 35 | Off | 1020 | On | 490 | ROLL CONTROL MALFUNCTION (CONTINUOUS ILLUMINATION OF SPLR 1 OR SPLR 2) | 1.62 | 28009(s) | 754 | 1984 | 2281 | 135 | 120 | 135
65 | YBCS | Cairns | 15 | 10 | 3156 | 0 | Grooved | 96 | 35 | 21 | 32 | 1022 | Dry | 23300 | 10 | 15 | On | 1020 | Off | -260 | ROLL SPLR INBD HYD OR ROLL SPLR OUTBD HYD (CAUTION LIGHT) | 1.5 | 28009(s)^ | 735 | 1174 | 1350 | 135 | 125 | 145
66 | YBCS | Cairns | 15 | 10 | 3156 | 0 | Grooved | 86 | 10 | 5 | 33 | 1024 | Dry | 23000 | 10 | 10 | Off | 1020 | Off | -320 | PITCH CONTROL JAM | 1.35 | 28009(c)^ | 780 | 1231 | 1415 | 130 | 120 | 140
67 | YBCS | Cairns | 15 | 10 | 3156 | 0 | Grooved | 86 | 15 | 7 | 34 | 1025 | Wet | 22850 | 10 | 15 | On | 1020 | Off | -350 | RUDDER JAM | 1.4 | 28009(s)^ | 726 | 1662 | 1911 | 124 | 114 | 134
68 | YBCS | Cairns | 15 | 10 | 3156 | 0 | Grooved | 86 | 20 | 9 | 5 | 1026 | Wet | 22700 | 0 | 35 | Off | 1020 | On | -380 | LOSS OF ALL FLUID FROM NO.2 HYDRAULIC SYSTEM | 2.2 | 28009(s)^ | 671 | 2104 | 2419 | 144 | 119 | 144
69 | YBCS | Cairns | 15 | 10 | 3156 | 0 | Grooved | 86 | 25 | 11 | 5 | 1027 | Dry | 22550 | 0 | 5 | On | 1020 | On | -410 | NO.1 AND NO.2 HYDAULIC SYSTEMS FAILURE | 2.9 | 28009(c)^ | 668 | 1818 | 2090 | 159 | 139 | 159
70 | YBCS | Cairns | 15 | 10 | 3156 | 0 | Grooved | 86 | 30 | 14 | 35 | 1028 | Dry | 22400 | 0 | 35 | Off | 1020 | Off | -440 | #1 HYD ISO VLV (CAUTION LIGHT) | 1.85 | 28009(s)^ | 665 | 1134 | 1304 | 118 | 118 | 143
71 | YBCS | Cairns | 15 | 10 | 3156 | 0 | Grooved | 86 | 35 | 16 | 20 | 1029 | Wet | 22250 | 10 | 15 | On | 1020 | Off | -470 | #2 HYD ISO VLV (CAUTION LIGHT) | 1.85 | 28009(s)^ | 712 | 2046 | 2352 | 133 | 123 | 143
72 | YBCS | Cairns | 15 | 10 | 3156 | 0 | Grooved | 76 | 25 | 7 | 5 | 1020 | Dry | 21950 | 0 | 15 | On | 1020 | On | -200 | INBD ANTI-SKID AND/OR OUTBD ANTI-SKID (CAUTION LIGHTS) | 2.1 | 28009(s)^ | 706 | 1425 | 1638 | 131 | 111 | 131
73 | YMAY | Albury | 07 | 539 | 1900 | -0.2 | Grooved | 0 | 0 | 0 | 13 | 1009 | Dry | 27950 | 0 | 35 | Off | 1020 | Off | 659 | DUAL PROPELLER OVERSPEED | 1.35 | 28009(s) | 780 | 1071 | 1231 | 121 | 121 | 136
74 | YMAY | Albury | 07 | 539 | 1900 | -0.2 | Grooved | 0 | 0 | 0 | 14 | 1008 | Wet | 27800 | 0 | 15 | On | 1020 | Off | 689 | #1 OR #2 PEC (CAUTION LIGHT) | 1.35 | 26128(f) | 841 | 1732 | 1991 | 126 | 126 | 146
75 | YMAY | Albury | 07 | 539 | 1900 | -0.2 | Grooved | 251 | 5 | -5 | 3 | 1007 | Wet | 27650 | 0 | 35 | Off | 1020 | On | 719 | ENGINE FAILURE/FIRE/SHUTDOWN (IN FLIGHT) | 1.8 | 16994(f) | 774 | 2302 | 2647 | 136 | 121 | 136
76 | YMAY | Albury | 07 | 539 | 1900 | -0.2 | Grooved | 251 | 15 | -15 | 15 | 1005 | Dry | 27350 | 10 | 15 | Off | 1020 | Off | 779 | LOSS OF PILOT, CO-PILOT AND STANDBY AIRSPEED AND ALTITUDE INDICATIONS | 1.45 | 23600(f) | 831 | 1844 | 2120 | 140 | 130 | 150
77 | YMAY | Albury | 07 | 539 | 1900 | -0.2 | Grooved | 241 | 5 | -5 | 3 | 1003 | Wet | 27050 | 0 | 35 | Off | RDCP | On | 839 | #1 DC GEN AND #2 DC GEN AND EITHER (#1AC GEN AND #2 AC GEN) OR (L TRU AND/OR R TRU) | 2 | 14249(f) | 762 | 2520 | 2898 | 135 | 120 | 135
78 | YMAY | Albury | 07 | 539 | 1900 | -0.2 | Grooved | 231 | 5 | -5 | 3 | 999 | Dry | 26450 | 0 | 15 | On | 1020 | On | 959 | ROLL CONTROL JAM | 1.75 | 28009(s) | 811 | 1562 | 1796 | 142 | 122 | 142
79 | YMAY | Albury | 07 | 539 | 1900 | -0.2 | Grooved | 221 | 5 | -4 | 3 | 995 | Dry | 25850 | 0 | 15 | On | 1020 | On | 1079 | ROLL CONTROL MALFUNCTION (SLPR 1 OR SLPR 2 DO NOT ILLUMINATE CONTINUOUSLY) | 1.89 | 26237(f) | 798 | 1634 | 1879 | 148 | 128 | 148
80 | YMAY | Albury | 07 | 539 | 1900 | -0.2 | Grooved | 211 | 5 | -4 | 23 | 990 | Wet | 25100 | 10 | 35 | Off | 1020 | Off | 1229 | ROLL SPLR INBD GND OR ROLL SPLR OUTBD GND (CAUTION LIGHT) | 1.35 | 22070(f) | 725 | 1807 | 2078 | 125 | 115 | 130
81 | YMAY | Albury | 07 | 539 | 1900 | -0.2 | Grooved | 211 | 10 | -8 | 24 | 990 | Dry | 24950 | 10 | 0 | On | 1020 | Off | 1229 | ABNORMAL FLAP LANDING | 2 | 18774(f) | 722 | 2004 | 2304 | 156 | 146 | 171
82 | YMAY | Albury | 07 | 539 | 1900 | -0.2 | Grooved | 31 | 30 | 23 | 3 | 1028 | Wet | 24350 | 0 | 15 | Off | 1020 | On | 89 | ROLL SPLR INBD HYD AND ROLL SLPR OUTBD HYD (CAUTION LIGHTS) | 1.75 | 21614(f) | 766 | 1800 | 2070 | 138 | 118 | 138
83 | YMAY | Albury | 07 | 539 | 1900 | -0.2 | Grooved | 21 | 5 | 3 | 3 | 1027 | Dry | 24200 | 0 | 5 | On | 1020 | On | 119 | LOSS OF ALL FLUID FROM NO.1 HYDRAULIC SYSTEM | 2.9 | 17421(f) | 708 | 2056 | 2364 | 163 | 143 | 163
84 | YMAY | Albury | 07 | 539 | 1900 | -0.2 | Grooved | 21 | 15 | 10 | 4 | 1025 | Wet | 23900 | 0 | 15 | On | 1020 | On | 179 | DEICE PRESS | 1.8 | 18627(f) | 756 | 1968 | 2263 | 141 | 116 | 141
85 | YPLC | Port Lincoln | 01 | 36 | 1499 | 0.2 | Ungrooved | 0 | 0 | 0 | 15 | 1001 | Dry | 27950 | 10 | 35 | Off | 1020 | Off | 396 | DUAL PROPELLER OVERSPEED | 1.35 | 28009(s) | 772 | 1232 | 1416 | 131 | 121 | 136
86 | YPLC | Port Lincoln | 01 | 36 | 1499 | 0.2 | Ungrooved | 156 | 5 | -4 | 5 | 1009 | Dry | 25850 | 0 | 15 | On | 1020 | On | 156 | #1 OR #2 PEC (CAUTION LIGHT) | 1.69 | 23402(f) | 790 | 1404 | 1614 | 141 | 121 | 141
87 | YPLC | Port Lincoln | 01 | 36 | 1499 | 0.2 | Ungrooved | 66 | 25 | 14 | 28 | 1020 | Wet | 24500 | 0 | 15 | On | 1020 | Off | -174 | ENGINE FAILURE/FIRE/SHUTDOWN (IN FLIGHT) | 1.4 | 20930(f)^ | 762 | 1461 | 1680 | 118 | 118 | 138
88 | YPLC | Port Lincoln | 01 | 36 | 1499 | 0.2 | Ungrooved | 66 | 30 | 17 | 5 | 1020 | Wet | 24350 | 0 | 15 | Off | 1020 | On | -174 | LOSS OF PILOT, CO-PILOT AND STANDBY AIRSPEED AND ALTITUDE INDICATIONS | 1.8 | 14784(f)^ | 758 | 1837 | 2112 | 143 | 123 | 143
89 | YPLC | Port Lincoln | 01 | 36 | 1499 | 0.2 | Ungrooved | 76 | 5 | 2 | 5 | 990 | Dry | 24200 | 0 | 15 | On | 1020 | On | 726 | #1 DC GEN AND #2 DC GEN AND EITHER (#1AC GEN AND #2 AC GEN) OR (L TRU AND/OR R TRU) | 2.1 | 19033(f) | 755 | 1547 | 1779 | 138 | 118 | 138
90 | YPLC | Port Lincoln | 01 | 36 | 1499 | 0.2 | Ungrooved | 76 | 15 | 6 | 30 | 990 | Wet | 23900 | 10 | 15 | On | 1020 | Off | 726 | ROLL CONTROL JAM | 1.4 | 16317(f) | 749 | 1700 | 1954 | 126 | 116 | 136
91 | YPLC | Port Lincoln | 01 | 36 | 1499 | 0.2 | Ungrooved | 76 | 20 | 8 | 5 | 991 | Wet | 23750 | 0 | 35 | Off | 1020 | On | 696 | ROLL CONTROL MALFUNCTION (SLPR 1 OR SLPR 2 DO NOT ILLUMINATE CONTINUOUSLY) | 1.8 | 14969(f) | 692 | 1762 | 2026 | 133 | 118 | 133
92 | YPLC | Port Lincoln | 01 | 36 | 1499 | 0.2 | Ungrooved | 76 | 25 | 10 | 5 | 992 | Dry | 23600 | 0 | 15 | On | 1020 | On | 666 | ROLL SPLR INBD GND OR ROLL SPLR OUTBD GND (CAUTION LIGHT) | 1.69 | 27245(f) | 743 | 1172 | 1347 | 136 | 116 | 136
93 | YPLC | Port Lincoln | 01 | 36 | 1499 | 0.2 | Ungrooved | 86 | 10 | 2 | 33 | 999 | Dry | 23000 | 10 | 0 | Off | 1020 | Off | 456 | ABNORMAL FLAP LANDING | 2 | 17130(f) | 677 | 1586 | 1823 | 150 | 140 | 165
94 | YPLC | Port Lincoln | 01 | 36 | 1499 | 0.2 | Ungrooved | 86 | 25 | 6 | 5 | 1023 | Dry | 22550 | 0 | 15 | On | 1020 | On | -264 | ROLL SPLR INBD HYD AND ROLL SLPR OUTBD HYD (CAUTION LIGHTS) | 1.75 | 25200(f)^ | 720 | 1202 | 1382 | 134 | 114 | 134
95 | YPLC | Port Lincoln | 01 | 36 | 1499 | 0.2 | Ungrooved | 86 | 30 | 7 | 35 | 1024 | Dry | 22400 | 10 | 10 | Off | 1020 | Off | -294 | LOSS OF ALL FLUID FROM NO.1 HYDRAULIC SYSTEM | 1.85 | 15154(f)^ | 767 | 1617 | 1859 | 138 | 128 | 148
96 | YPLC | Port Lincoln | 01 | 36 | 1499 | 0.2 | Ungrooved | 96 | 25 | 2 | 5 | 1027 | Dry | 21950 | 0 | 15 | On | 1020 | On | -384 | DEICE PRESS | 1.8 | 23523(f)^ | 707 | 1240 | 1426 | 136 | 111 | 136