## Q400 MELCDL
Test Case Number | Airport Code | Destination | Runway | Elevation | LDA | Slope | Grooved/Ungrooved | Wind Direction | Wind Speed | HW (+) / TW (-) Comp | Temp | QNH | Dry/Wet | Weight | VREF Additive | Flaps | Bleeds | Power | Ice protection | MELCDL | Length | Grooved/Ungrooved | Slope | LDW | MLDW | ULD | LDR | LDR Ice | Vapp | VREF | VREF ICE | Notes
52 | YSCB | Canberra | 35 | 1886 | 2683 | 0.1 | Grooved | 350 | 20 | 20 | 14.2 | 1024 | Wet | 27200 | 8 | 15 | Off | RDCP | Off | EXTENDED DOOR CLOSED
58 | YSCB | Canberra | 35 | 1886 | 2683 | 0.1 | Grooved | 330 | 10 | 10 | 17.2 | 1019 | Dry | 26300 | 11 | 35 | Off | 1020 | Off | INOP (A/S)
84 | YSCB | Canberra | 35 | 1886 | 2683 | 0.1 | Grooved | 110 | 30 | -16 | 31.2 | 994 | Dry | 22400 | 5 | 35 | Off | 1020 | Off | EXTENDED DOOR CLOSED
100 | YARM | Armidale | 23 | 3556 | 1738 | -0.5 | Ungrooved | 218 | 15 | 15 | 11.9 | 1001 | Wet | 22850 | 9 | 35 | Off | 1020 | Off | EXTENDED DOOR OPEN
104 | YARM | Armidale | 23 | 3556 | 1738 | -0.5 | Ungrooved | 208 | 15 | 14 | 14.9 | 997 | Wet | 23450 | 12 | 15 | On | RDCP | Off | INOP (A/S)
120 | YARM | Armidale | 23 | 3556 | 1738 | -0.5 | Ungrooved | 118 | 20 | -6 | -2.1 | 1024 | Wet | 25850 | 0 | 35 | Off | RDCP | On | INOP1 (NWS)
145 | YHID | Horn Island | 26 | 43 | 1389 | -0.2 | Grooved | 260 | 15 | 15 | 19 | 1009 | Wet | 26750 | 9 | 35 | Off | 1020 | Off | EXTENDED DOOR CLOSED
148 | YHID | Horn Island | 26 | 43 | 1389 | -0.2 | Grooved | 250 | 10 | 10 | 21 | 1012 | Dry | 26300 | 11 | 35 | Off | 1020 | Off | OPERATIVE
184 | YORG | Orange | 29 | 3112 | 1389 | -0.2 | Ungrooved | 295 | 5 | 5 | -1.2 | 1003 | Wet | 21950 | 0 | 35 | Off | RDCP | On | EXTENDED DOOR OPEN
214 | YORG | Orange | 29 | 3112 | 1389 | -0.2 | Ungrooved | 65 | 40 | -27 | -1.2 | 995 | Dry | 22100 | 0 | 15 | On | 1020 | On | INOP1 (NWS)
208 | YORG | Orange | 29 | 3112 | 1389 | -0.2 | Ungrooved | 65 | 10 | -7 | 22.8 | 990 | Dry | 25550 | 12 | 35 | Off | 1020 | Off | EXTENDED DOOR CLOSED
220 | YORG | Orange | 29 | 3112 | 1389 | -0.2 | Ungrooved | 55 | 35 | -19 | 13.8 | 1025 | Wet | 27350 | 5 | 15 | On | RDCP | Off | INOP (A/S)
241 | YBCS | Cairns | 15 | 10 | 3156 | 0 | Grooved | 296 | 5 | -4 | 5 | 1005 | Dry | 25850 | 0 | 15 | On | 1020 | On | INOP1 (NWS)
252 | YBCS | Cairns | 15 | 10 | 3156 | 0 | Grooved | 96 | 5 | 3 | 5 | 1016 | Dry | 24200 | 0 | 15 | On | 1020 | On | OPERATIVE
272 | YMAY | Albury | 07 | 539 | 1900 | -0.2 | Grooved | 0 | 0 | 0 | 13.9 | 1009 | Dry | 27950 | 5 | 35 | Off | 1020 | Off | EXTENDED DOOR OPEN
286 | YMAY | Albury | 07 | 539 | 1900 | -0.2 | Grooved | 221 | 5 | -4 | 3.9 | 995 | Dry | 25850 | 0 | 15 | On | 1020 | On | OPERATIVE
317 | YPLC | Port Lincoln | 01 | 36 | 1499 | 0.2 | Ungrooved | 0 | 0 | 0 | 15 | 1001 | Dry | 27950 | 5 | 35 | Off | 1020 | Off | EXTENDED DOOR OPEN
331 | YPLC | Port Lincoln | 01 | 36 | 1499 | 0.2 | Ungrooved | 156 | 5 | -4 | 5 | 1009 | Dry | 25850 | 0 | 15 | On | 1020 | On | INOP (A/S)
340 | YPLC | Port Lincoln | 01 | 36 | 1499 | 0.2 | Ungrooved | 66 | 25 | 14 | 28 | 1020 | Wet | 24500 | 13 | 15 | On | RDCP | Off | INOP1 (NWS)
353 | YPLC | Port Lincoln | 01 | 36 | 1499 | 0.2 | Ungrooved | 86 | 25 | 6 | 5 | 1023 | Dry | 22550 | 0 | 15 | On | 1020 | On | OPERATIVE

## Q400 NON NORMAL
Test Case Number | Airport Code | Destination | Runway | Elevation | LDA | Slope | Grooved/Ungrooved | Wind Direction | Wind Speed | HW (+) / TW (-) Comp | Temp | QNH | Dry/Wet | Weight | VREF Additive | Flaps | Bleeds | Power | Ice protection | NON NORMAL | Length | Grooved/Ungrooved | Slope | LDW | MLDW | ULD | LDR | LDR Ice | Vapp | VREF | VREF ICE | Notes
1 | YSSY | Sydney | 34L | 21 | 3962 | -0.2 | Grooved | 335 | 10 | 10 | 5 | 990 | Dry | 21500 | 0 | 15 | On | 1020 | On | DUAL PROPELLER OVERSPEED
2 | YSSY | Sydney | 34L | 21 | 3962 | -0.2 | Grooved | 0 | 0 | 0 | 15 | 991 | Dry | 21650 | 10 | 35 | Off | 1020 | Off | #1 OR #2 PEC (CAUTION LIGHT)
3 | YSSY | Sydney | 34L | 21 | 3962 | -0.2 | Grooved | 0 | 0 | 0 | 16 | 992 | Wet | 21800 | 10 | 15 | On | 1020 | Off | ENGINE FAILURE/FIRE/SHUTDOWN (IN FLIGHT)
4 | YSSY | Sydney | 34L | 21 | 3962 | -0.2 | Grooved | 325 | 5 | 5 | 5 | 993 | Wet | 21950 | 0 | 15 | Off | 1020 | On | LOSS OF PILOT, CO-PILOT AND STANDBY AIRSPEED AND ALTITUDE INDICATIONS
5 | YSSY | Sydney | 34L | 21 | 3962 | -0.2 | Grooved | 325 | 10 | 10 | 5 | 994 | Dry | 22100 | 0 | 15 | On | 1020 | On | #1 DC GEN AND #2 DC GEN AND EITHER (#1AC GEN AND #2 AC GEN) OR (L TRU AND/OR R TRU)
6 | YSSY | Sydney | 34L | 21 | 3962 | -0.2 | Grooved | 325 | 15 | 15 | 17 | 995 | Dry | 22250 | 10 | 15 | Off | 1020 | Off | ROLL CONTROL JAM
7 | YSSY | Sydney | 34L | 21 | 3962 | -0.2 | Grooved | 325 | 20 | 20 | 18 | 996 | Wet | 22400 | 10 | 15 | On | 1020 | Off | ROLL CONTROL MALFUNCTION (SLPR 1 OR SLPR 2 DO NOT ILLUMINATE CONTINUOUSLY)
8 | YSSY | Sydney | 34L | 21 | 3962 | -0.2 | Grooved | 315 | 5 | 5 | 5 | 997 | Wet | 22550 | 0 | 35 | Off | 1020 | On | ROLL SPLR INBD GND OR ROLL SPLR OUTBD GND (CAUTION LIGHT)
9 | YSSY | Sydney | 34L | 21 | 3962 | -0.2 | Grooved | 315 | 10 | 9 | 5 | 998 | Dry | 22700 | 0 | 5 | On | 1020 | On | ABNORMAL FLAP LANDING
10 | YSSY | Sydney | 34L | 21 | 3962 | -0.2 | Grooved | 315 | 15 | 14 | 19 | 999 | Wet | 22850 | 10 | 15 | Off | 1020 | Off | ROLL SPLR INBD HYD AND ROLL SLPR OUTBD HYD (CAUTION LIGHTS)
11 | YSSY | Sydney | 34L | 21 | 3962 | -0.2 | Grooved | 305 | 5 | 4 | 5 | 1001 | Dry | 23150 | 0 | 15 | On | 1020 | On | LOSS OF ALL FLUID FROM NO.1 HYDRAULIC SYSTEM
12 | YSSY | Sydney | 34L | 21 | 3962 | -0.2 | Grooved | 305 | 10 | 9 | 2 | 1002 | Dry | 23300 | 0 | 15 | Off | 1020 | On | DEICE PRESS
13 | YSCB | Canberra | 35 | 1886 | 2683 | 0.1 | Grooved | 320 | 25 | 22 | 1.2 | 1013 | Dry | 25250 | 0 | 15 | On | 1020 | On | PROPELLER OVERSPEED
14 | YSCB | Canberra | 35 | 1886 | 2683 | 0.1 | Grooved | 310 | 5 | 4 | 21.2 | 1012 | Wet | 25100 | 10 | 35 | Off | 1020 | Off | PROPELLER GROUND RANGE ADVISORY LIGHT CYCLING
15 | YSCB | Canberra | 35 | 1886 | 2683 | 0.1 | Grooved | 310 | 10 | 8 | 22.2 | 1011 | Dry | 24950 | 10 | 15 | On | 1020 | Off | LOSS OF BOTH AIRSPEED AND BOTH ALTITUDE INDICATIONS ON PILOT'S AND CO-PILOT PFDS
16 | YSCB | Canberra | 35 | 1886 | 2683 | 0.1 | Grooved | 310 | 15 | 12 | 1.2 | 1010 | Dry | 24800 | 0 | 15 | On | 1020 | On | ROLL CONTROL MALFUNCTION (CONTINUOUS ILLUMINATION OF SPLR 1 OR SPLR 2)
17 | YSCB | Canberra | 35 | 1886 | 2683 | 0.1 | Grooved | 130 | 20 | -16 | 23.2 | 1009 | Dry | 24650 | 10 | 15 | Off | 1020 | Off | ROLL SPLR INBD HYD OR ROLL SPLR OUTBD HYD (CAUTION LIGHT)
18 | YSCB | Canberra | 35 | 1886 | 2683 | 0.1 | Grooved | 120 | 5 | -3 | 1.2 | 1006 | Dry | 24200 | 0 | 15 | On | 1020 | On | PITCH CONTROL JAM
19 | YSCB | Canberra | 35 | 1886 | 2683 | 0.1 | Grooved | 120 | 10 | -7 | 25.2 | 1005 | Dry | 24050 | 0 | 35 | Off | 1020 | Off | RUDDER JAM
20 | YSCB | Canberra | 35 | 1886 | 2683 | 0.1 | Grooved | 110 | 10 | -5 | 29.2 | 998 | Dry | 23000 | 10 | 35 | Off | 1020 | Off | LOSS OF ALL FLUID FROM NO.2 HYDRAULIC SYSTEM
21 | YSCB | Canberra | 35 | 1886 | 2683 | 0.1 | Grooved | 110 | 15 | -8 | 30.2 | 997 | Wet | 21600 | 0 | 15 | On | 1020 | Off | NO.1 AND NO.2 HYDAULIC SYSTEMS FAILURE
22 | YSCB | Canberra | 35 | 1886 | 2683 | 0.1 | Grooved | 110 | 30 | -16 | 31.2 | 994 | Dry | 22400 | 10 | 35 | Off | 1020 | Off | #1 HYD ISO VLV (CAUTION LIGHT)
23 | YSCB | Canberra | 35 | 1886 | 2683 | 0.1 | Grooved | 100 | 25 | -9 | 1.2 | 991 | Dry | 21950 | 0 | 15 | On | 1020 | On | #2 HYD ISO VLV (CAUTION LIGHT)
24 | YSCB | Canberra | 35 | 1886 | 2683 | 0.1 | Grooved | 100 | 30 | -11 | 18.2 | 990 | Wet | 21800 | 0 | 35 | Off | 1020 | Off | INBD ANTI-SKID AND/OR OUTBD ANTI-SKID (CAUTION LIGHTS)
25 | YARM | Armidale | 23 | 3556 | 1738 | -0.5 | Ungrooved | 238 | 10 | 10 | -2.1 | 1010 | Dry | 21500 | 0 | 15 | On | 1020 | On | PROPELLER OVERSPEED
26 | YARM | Armidale | 23 | 3556 | 1738 | -0.5 | Ungrooved | 0 | 0 | 0 | 7.9 | 1009 | Dry | 21650 | 10 | 35 | Off | 1020 | Off | PROPELLER GROUND RANGE ADVISORY LIGHT CYCLING
27 | YARM | Armidale | 23 | 3556 | 1738 | -0.5 | Ungrooved | 0 | 0 | 0 | 8.9 | 1008 | Dry | 21800 | 0 | 15 | On | 1020 | Off | LOSS OF BOTH AIRSPEED AND BOTH ALTITUDE INDICATIONS ON PILOT'S AND CO-PILOT PFDS
28 | YARM | Armidale | 23 | 3556 | 1738 | -0.5 | Ungrooved | 228 | 5 | 5 | -2.1 | 1007 | Dry | 21950 | 0 | 35 | Off | 1020 | On | ROLL CONTROL MALFUNCTION (CONTINUOUS ILLUMINATION OF SPLR 1 OR SPLR 2)
29 | YARM | Armidale | 23 | 3556 | 1738 | -0.5 | Ungrooved | 228 | 10 | 10 | -2.1 | 1006 | Dry | 22100 | 0 | 15 | On | 1020 | On | ROLL SPLR INBD HYD OR ROLL SPLR OUTBD HYD (CAUTION LIGHT)
30 | YARM | Armidale | 23 | 3556 | 1738 | -0.5 | Ungrooved | 228 | 15 | 15 | 9.9 | 1005 | Dry | 22250 | 0 | 15 | Off | 1020 | Off | PITCH CONTROL JAM
31 | YARM | Armidale | 23 | 3556 | 1738 | -0.5 | Ungrooved | 228 | 20 | 20 | 10.9 | 1004 | Wet | 22400 | 0 | 15 | On | 1020 | Off | RUDDER JAM
32 | YARM | Armidale | 23 | 3556 | 1738 | -0.5 | Ungrooved | 218 | 20 | 5 | -2.1 | 1003 | Dry | 22550 | 0 | 35 | Off | 1020 | On | LOSS OF ALL FLUID FROM NO.2 HYDRAULIC SYSTEM
33 | YARM | Armidale | 23 | 3556 | 1738 | -0.5 | Ungrooved | 218 | 10 | 10 | -2.1 | 1002 | Dry | 22700 | 0 | 15 | On | 1020 | On | NO.1 AND NO.2 HYDAULIC SYSTEMS FAILURE
34 | YARM | Armidale | 23 | 3556 | 1738 | -0.5 | Ungrooved | 218 | 15 | 15 | 11.9 | 1001 | Wet | 22850 | 10 | 35 | Off | 1020 | Off | #1 HYD ISO VLV (CAUTION LIGHT)
35 | YARM | Armidale | 23 | 3556 | 1738 | -0.5 | Ungrooved | 218 | 20 | 20 | 12.9 | 1000 | Dry | 23000 | 10 | 15 | On | 1020 | Off | #2 HYD ISO VLV (CAUTION LIGHT)
36 | YARM | Armidale | 23 | 3556 | 1738 | -0.5 | Ungrooved | 208 | 5 | 5 | -2.1 | 999 | Dry | 23150 | 0 | 15 | On | 1020 | On | INBD ANTI-SKID AND/OR OUTBD ANTI-SKID (CAUTION LIGHTS)
37 | YHID | Horn Island | 26 | 43 | 1389 | -0.2 | Grooved | 0 | 0 | 0 | 15 | 1001 | Dry | 27950 | 10 | 35 | Off | 1020 | Off | DUAL PROPELLER OVERSPEED
38 | YHID | Horn Island | 26 | 43 | 1389 | -0.2 | Grooved | 270 | 15 | 15 | 17 | 1005 | Dry | 27350 | 10 | 35 | Off | 1020 | Off | #1 OR #2 PEC (CAUTION LIGHT)
39 | YHID | Horn Island | 26 | 43 | 1389 | -0.2 | Grooved | 260 | 15 | 15 | 19 | 1009 | Wet | 26750 | 10 | 35 | Off | 1020 | Off | ENGINE FAILURE/FIRE/SHUTDOWN (IN FLIGHT)
40 | YHID | Horn Island | 26 | 43 | 1389 | -0.2 | Grooved | 260 | 20 | 20 | 20 | 1010 | Dry | 26600 | 10 | 15 | On | 1020 | Off | LOSS OF PILOT, CO-PILOT AND STANDBY AIRSPEED AND ALTITUDE INDICATIONS
41 | YHID | Horn Island | 26 | 43 | 1389 | -0.2 | Grooved | 250 | 10 | 10 | 21 | 1012 | Dry | 26300 | 10 | 35 | Off | 1020 | Off | #1 DC GEN AND #2 DC GEN AND EITHER (#1AC GEN AND #2 AC GEN) OR (L TRU AND/OR R TRU)
42 | YHID | Horn Island | 26 | 43 | 1389 | -0.2 | Grooved | 240 | 10 | 9 | 23 | 1015 | Dry | 25700 | 10 | 15 | Off | 1020 | Off | ROLL CONTROL JAM
43 | YHID | Horn Island | 26 | 43 | 1389 | -0.2 | Grooved | 240 | 25 | 23 | 5 | 1018 | Dry | 25250 | 0 | 15 | On | 1020 | On | ROLL CONTROL MALFUNCTION (SLPR 1 OR SLPR 2 DO NOT ILLUMINATE CONTINUOUSLY)
44 | YHID | Horn Island | 26 | 43 | 1389 | -0.2 | Grooved | 230 | 15 | 13 | 5 | 1020 | Dry | 24800 | 0 | 15 | On | 1020 | On | ROLL SPLR INBD GND OR ROLL SPLR OUTBD GND (CAUTION LIGHT)
45 | YHID | Horn Island | 26 | 43 | 1389 | -0.2 | Grooved | 30 | 10 | -6 | 33 | 999 | Dry | 23000 | 0 | 5 | Off | 1020 | Off | ABNORMAL FLAP LANDING
46 | YORG | Orange | 29 | 3112 | 2213 | -0.2 | Ungrooved | 295 | 10 | 10 | -1.2 | 1000 | Dry | 21500 | 0 | 15 | On | 1020 | On | ROLL SPLR INBD HYD AND ROLL SLPR OUTBD HYD (CAUTION LIGHTS)
47 | YORG | Orange | 29 | 3112 | 1389 | -0.2 | Ungrooved | 0 | 0 | 0 | 8.8 | 1001 | Dry | 21650 | 10 | 35 | Off | 1020 | Off | LOSS OF ALL FLUID FROM NO.1 HYDRAULIC SYSTEM
48 | YORG | Orange | 29 | 3112 | 1389 | -0.2 | Ungrooved | 0 | 0 | 0 | 3 | 1002 | Wet | 21800 | 0 | 15 | On | 1020 | On | DEICE PRESS
49 | YORG | Orange | 29 | 3112 | 1389 | -0.2 | Ungrooved | 295 | 5 | 5 | -1.2 | 1003 | Wet | 21950 | 0 | 35 | Off | 1020 | On | PROPELLER OVERSPEED
50 | YORG | Orange | 29 | 3112 | 1389 | -0.2 | Ungrooved | 295 | 10 | 10 | -1.2 | 1011 | Wet | 22100 | 0 | 15 | On | 1020 | On | PROPELLER GROUND RANGE ADVISORY LIGHT CYCLING
51 | YORG | Orange | 29 | 3112 | 1389 | -0.2 | Ungrooved | 295 | 15 | 15 | 10.8 | 1012 | Dry | 22250 | 10 | 15 | Off | 1020 | Off | LOSS OF BOTH AIRSPEED AND BOTH ALTITUDE INDICATIONS ON PILOT'S AND CO-PILOT PFDS
52 | YORG | Orange | 29 | 3112 | 1389 | -0.2 | Ungrooved | 295 | 20 | 20 | 11.8 | 1013 | Wet | 22400 | 10 | 15 | On | 1020 | Off | ROLL CONTROL MALFUNCTION (CONTINUOUS ILLUMINATION OF SPLR 1 OR SPLR 2)
53 | YORG | Orange | 29 | 3112 | 1389 | -0.2 | Ungrooved | 255 | 15 | 12 | -1.2 | 1018 | Dry | 24800 | 0 | 15 | On | 1020 | On | ROLL SPLR INBD HYD OR ROLL SPLR OUTBD HYD (CAUTION LIGHT)
54 | YORG | Orange | 29 | 3112 | 1389 | -0.2 | Ungrooved | 75 | 20 | -16 | 20.8 | 1019 | Dry | 24950 | 10 | 10 | Off | 1020 | Off | PITCH CONTROL JAM
55 | YORG | Orange | 29 | 3112 | 1389 | -0.2 | Ungrooved | 65 | 5 | -3 | -1.2 | 990 | Dry | 25400 | 0 | 15 | On | 1020 | Off | RUDDER JAM
56 | YORG | Orange | 29 | 3112 | 1389 | -0.2 | Ungrooved | 65 | 10 | -7 | 22.8 | 990 | Dry | 25550 | 10 | 35 | Off | 1020 | Off | LOSS OF ALL FLUID FROM NO.2 HYDRAULIC SYSTEM
57 | YORG | Orange | 29 | 3112 | 1389 | -0.2 | Ungrooved | 55 | 10 | -5 | 26.8 | 999 | Dry | 26600 | 10 | 35 | Off | 1020 | Off | NO.1 AND NO.2 HYDAULIC SYSTEMS FAILURE
58 | YORG | Orange | 29 | 3112 | 1389 | -0.2 | Ungrooved | 55 | 30 | -16 | 28.8 | 1024 | Dry | 27200 | 0 | 35 | Off | 1020 | Off | #1 HYD ISO VLV (CAUTION LIGHT)
59 | YORG | Orange | 29 | 3112 | 1389 | -0.2 | Ungrooved | 45 | 30 | -11 | 15.8 | 1028 | Wet | 27800 | 10 | 35 | Off | 1020 | Off | #2 HYD ISO VLV (CAUTION LIGHT)
60 | YBCS | Cairns | 15 | 10 | 3156 | 0 | Grooved | 0 | 0 | 0 | 15 | 991 | Dry | 27950 | 10 | 35 | Off | 1020 | Off | INBD ANTI-SKID AND/OR OUTBD ANTI-SKID (CAUTION LIGHTS)
61 | YBCS | Cairns | 15 | 10 | 3156 | 0 | Grooved | 0 | 0 | 0 | 16 | 992 | Wet | 27800 | 10 | 15 | On | 1020 | Off | PROPELLER OVERSPEED
62 | YBCS | Cairns | 15 | 10 | 3156 | 0 | Grooved | 326 | 5 | -5 | 5 | 993 | Wet | 27650 | 0 | 35 | Off | 1020 | On | PROPELLER GROUND RANGE ADVISORY LIGHT CYCLING
63 | YBCS | Cairns | 15 | 10 | 3156 | 0 | Grooved | 326 | 15 | -15 | 17 | 995 | Dry | 27350 | 0 | 15 | Off | 1020 | Off | LOSS OF BOTH AIRSPEED AND BOTH ALTITUDE INDICATIONS ON PILOT'S AND CO-PILOT PFDS
64 | YBCS | Cairns | 15 | 10 | 3156 | 0 | Grooved | 316 | 5 | -5 | 5 | 997 | Wet | 27050 | 0 | 35 | Off | 1020 | On | ROLL CONTROL MALFUNCTION (CONTINUOUS ILLUMINATION OF SPLR 1 OR SPLR 2)
65 | YBCS | Cairns | 15 | 10 | 3156 | 0 | Grooved | 96 | 35 | 21 | 32 | 1022 | Dry | 23300 | 10 | 15 | On | 1020 | Off | ROLL SPLR INBD HYD OR ROLL SPLR OUTBD HYD (CAUTION LIGHT)
66 | YBCS | Cairns | 15 | 10 | 3156 | 0 | Grooved | 86 | 10 | 5 | 33 | 1024 | Dry | 23000 | 10 | 10 | Off | 1020 | Off | PITCH CONTROL JAM
67 | YBCS | Cairns | 15 | 10 | 3156 | 0 | Grooved | 86 | 15 | 7 | 34 | 1025 | Wet | 22850 | 10 | 15 | On | 1020 | Off | RUDDER JAM
68 | YBCS | Cairns | 15 | 10 | 3156 | 0 | Grooved | 86 | 20 | 9 | 5 | 1026 | Wet | 22700 | 0 | 35 | Off | 1020 | On | LOSS OF ALL FLUID FROM NO.2 HYDRAULIC SYSTEM
69 | YBCS | Cairns | 15 | 10 | 3156 | 0 | Grooved | 86 | 25 | 11 | 5 | 1027 | Dry | 22550 | 0 | 5 | On | 1020 | On | NO.1 AND NO.2 HYDAULIC SYSTEMS FAILURE
70 | YBCS | Cairns | 15 | 10 | 3156 | 0 | Grooved | 86 | 30 | 14 | 35 | 1028 | Dry | 22400 | 0 | 35 | Off | 1020 | Off | #1 HYD ISO VLV (CAUTION LIGHT)
71 | YBCS | Cairns | 15 | 10 | 3156 | 0 | Grooved | 86 | 35 | 16 | 20 | 1029 | Wet | 22250 | 10 | 15 | On | 1020 | Off | #2 HYD ISO VLV (CAUTION LIGHT)
72 | YBCS | Cairns | 15 | 10 | 3156 | 0 | Grooved | 76 | 25 | 7 | 5 | 1020 | Dry | 21950 | 0 | 15 | On | 1020 | On | INBD ANTI-SKID AND/OR OUTBD ANTI-SKID (CAUTION LIGHTS)
73 | YMAY | Albury | 07 | 539 | 1900 | -0.2 | Grooved | 0 | 0 | 0 | 13.9 | 1009 | Dry | 27950 | 0 | 35 | Off | 1020 | Off | DUAL PROPELLER OVERSPEED
74 | YMAY | Albury | 07 | 539 | 1900 | -0.2 | Grooved | 0 | 0 | 0 | 14.9 | 1008 | Wet | 27800 | 0 | 15 | On | 1020 | Off | #1 OR #2 PEC (CAUTION LIGHT)
75 | YMAY | Albury | 07 | 539 | 1900 | -0.2 | Grooved | 251 | 5 | -5 | 3.9 | 1007 | Wet | 27650 | 0 | 35 | Off | 1020 | On | ENGINE FAILURE/FIRE/SHUTDOWN (IN FLIGHT)
76 | YMAY | Albury | 07 | 539 | 1900 | -0.2 | Grooved | 251 | 15 | -15 | 15.9 | 1005 | Dry | 27350 | 10 | 15 | Off | 1020 | Off | LOSS OF PILOT, CO-PILOT AND STANDBY AIRSPEED AND ALTITUDE INDICATIONS
77 | YMAY | Albury | 07 | 539 | 1900 | -0.2 | Grooved | 241 | 5 | -5 | 3.9 | 1003 | Wet | 27050 | 0 | 35 | Off | RDCP | On | #1 DC GEN AND #2 DC GEN AND EITHER (#1AC GEN AND #2 AC GEN) OR (L TRU AND/OR R TRU)
78 | YMAY | Albury | 07 | 539 | 1900 | -0.2 | Grooved | 231 | 5 | -5 | 3.9 | 999 | Dry | 26450 | 0 | 15 | On | 1020 | On | ROLL CONTROL JAM
79 | YMAY | Albury | 07 | 539 | 1900 | -0.2 | Grooved | 221 | 5 | -4 | 3.9 | 995 | Dry | 25850 | 0 | 15 | On | 1020 | On | ROLL CONTROL MALFUNCTION (SLPR 1 OR SLPR 2 DO NOT ILLUMINATE CONTINUOUSLY)
80 | YMAY | Albury | 07 | 539 | 1900 | -0.2 | Grooved | 211 | 5 | -4 | 23.9 | 990 | Wet | 25100 | 10 | 35 | Off | 1020 | Off | ROLL SPLR INBD GND OR ROLL SPLR OUTBD GND (CAUTION LIGHT)
81 | YMAY | Albury | 07 | 539 | 1900 | -0.2 | Grooved | 211 | 10 | -8 | 24.9 | 990 | Dry | 24950 | 10 | 0 | On | 1020 | Off | ABNORMAL FLAP LANDING
82 | YMAY | Albury | 07 | 539 | 1900 | -0.2 | Grooved | 31 | 30 | 23 | 3.9 | 1028 | Wet | 24350 | 0 | 15 | Off | 1020 | On | ROLL SPLR INBD HYD AND ROLL SLPR OUTBD HYD (CAUTION LIGHTS)
83 | YMAY | Albury | 07 | 539 | 1900 | -0.2 | Grooved | 21 | 5 | 3 | 3.9 | 1027 | Dry | 24200 | 0 | 5 | On | 1020 | On | LOSS OF ALL FLUID FROM NO.1 HYDRAULIC SYSTEM
84 | YMAY | Albury | 07 | 539 | 1900 | -0.2 | Grooved | 21 | 15 | 10 | 4 | 1025 | Wet | 23900 | 0 | 15 | On | 1020 | On | DEICE PRESS
85 | YPLC | Port Lincoln | 01 | 36 | 1499 | 0.2 | Ungrooved | 0 | 0 | 0 | 15 | 1001 | Dry | 27950 | 10 | 35 | Off | 1020 | Off | DUAL PROPELLER OVERSPEED
86 | YPLC | Port Lincoln | 01 | 36 | 1499 | 0.2 | Ungrooved | 156 | 5 | -4 | 5 | 1009 | Dry | 25850 | 0 | 15 | On | 1020 | On | #1 OR #2 PEC (CAUTION LIGHT)
87 | YPLC | Port Lincoln | 01 | 36 | 1499 | 0.2 | Ungrooved | 66 | 25 | 14 | 28 | 1020 | Wet | 24500 | 0 | 15 | On | 1020 | Off | ENGINE FAILURE/FIRE/SHUTDOWN (IN FLIGHT)
88 | YPLC | Port Lincoln | 01 | 36 | 1499 | 0.2 | Ungrooved | 66 | 30 | 17 | 5 | 1020 | Wet | 24350 | 0 | 15 | Off | 1020 | On | LOSS OF PILOT, CO-PILOT AND STANDBY AIRSPEED AND ALTITUDE INDICATIONS
89 | YPLC | Port Lincoln | 01 | 36 | 1499 | 0.2 | Ungrooved | 76 | 5 | 2 | 5 | 990 | Dry | 24200 | 0 | 15 | On | 1020 | On | #1 DC GEN AND #2 DC GEN AND EITHER (#1AC GEN AND #2 AC GEN) OR (L TRU AND/OR R TRU)
90 | YPLC | Port Lincoln | 01 | 36 | 1499 | 0.2 | Ungrooved | 76 | 15 | 6 | 30 | 990 | Wet | 23900 | 10 | 15 | On | 1020 | Off | ROLL CONTROL JAM
91 | YPLC | Port Lincoln | 01 | 36 | 1499 | 0.2 | Ungrooved | 76 | 20 | 8 | 5 | 991 | Wet | 23750 | 0 | 35 | Off | 1020 | On | ROLL CONTROL MALFUNCTION (SLPR 1 OR SLPR 2 DO NOT ILLUMINATE CONTINUOUSLY)
92 | YPLC | Port Lincoln | 01 | 36 | 1499 | 0.2 | Ungrooved | 76 | 25 | 10 | 5 | 992 | Dry | 23600 | 0 | 15 | On | 1020 | On | ROLL SPLR INBD GND OR ROLL SPLR OUTBD GND (CAUTION LIGHT)
93 | YPLC | Port Lincoln | 01 | 36 | 1499 | 0.2 | Ungrooved | 86 | 10 | 2 | 33 | 999 | Dry | 23000 | 10 | 0 | Off | 1020 | Off | ABNORMAL FLAP LANDING
94 | YPLC | Port Lincoln | 01 | 36 | 1499 | 0.2 | Ungrooved | 86 | 25 | 6 | 5 | 1023 | Dry | 22550 | 0 | 15 | On | 1020 | On | ROLL SPLR INBD HYD AND ROLL SLPR OUTBD HYD (CAUTION LIGHTS)
95 | YPLC | Port Lincoln | 01 | 36 | 1499 | 0.2 | Ungrooved | 86 | 30 | 7 | 35 | 1024 | Dry | 22400 | 10 | 10 | Off | 1020 | Off | LOSS OF ALL FLUID FROM NO.1 HYDRAULIC SYSTEM
96 | YPLC | Port Lincoln | 01 | 36 | 1499 | 0.2 | Ungrooved | 96 | 25 | 2 | 5 | 1027 | Dry | 21950 | 0 | 15 | On | 1020 | On | DEICE PRESS
Note on P3: Edbert To: originally 5. locked to 0 or 10 due to NN
Note on P4: Edbert To: originally 6. locked to 0 or 10 due to NN
Note on S4: Edbert To: Originally RDCP. NN locks power to 1020
Note on Q5: Edbert To: originally 35 locked to 15 after NN applied
Note on S5: Edbert To: Originally RDCP. NN locks power to 1020
Note on P7: Edbert To: originally 7. locked to 0 or 10 due to NN
Note on Q7: Edbert To: originally 35 locked to 15 after NN applied
Note on P8: Edbert To: originally 8. locked to 0 or 10 due to NN
Note on S8: Edbert To: Originally RDCP. NN locks power to 1020
Note on S9: Edbert To: Originally RDCP. NN locks power to 1020
Note on Q10: Edbert To: originally 15 can only select 0 or 5
Note on P11: Edbert To: originally 9 can only input 0 or 10 after NN applied
Note on Q11: Edbert To: originally 35 locked to 15 after NN applied
Note on P13: Edbert To: originally 11 NN forces 0
Note on Q13: Edbert To: Originally 35 NN forces flap 15
Note on T13: Edbert To: Originally Off Ice protection forced ON due to NN
Note on P15: Edbert To: originally 15. NN restricts to 0 or 10
Note on P16: Edbert To: originally 15. locked to 0 or 10 due to NN
Note on S16: Edbert To: Originally RDCP. NN locks power to 1020
Note on P18: Edbert To: originally 14. locked to 0 or 10 due to NN
Note on P20: Edbert To: Locked to 0. Originally 12. NN says it should be able to be 0 or 10.
Note on P21: Edbert To: originally 7. NN restricts to 0 or 10
Note on P22: Edbert To: originally 6. NN restricts to 0 or 10
Note on S22: Edbert To: Originally RDCP. NN locks power to 1020
Note on P23: Edbert To: originally 5. NN restricts to 0 or 10
Note on P25: Edbert To: originally 10 but needed to be 0 for successful compute
Note on P27: Edbert To: originally 20. NN restricts to 0 or 10
Note on P28: Edbert To: originally 6. NN restricts to 0 or 10
Note on S28: Edbert To: Originally RDCP. NN locks power to 1020
Note on S29: Edbert To: Originally RDCP. NN locks power to 1020
Note on P31: Edbert To: originally 7. NN restricts to 0 or 10
Note on Q31: Edbert To: Originally 35. NN allows flap 10 or 15 only.
Note on P32: Edbert To: originally 8, but NN does not allow Vref other than 0
Note on S32: Edbert To: Originally RDCP. NN locks power to 1020
Note on S33: Edbert To: Originally RDCP. NN locks power to 1020
Note on P35: Edbert To: originally 9. NN restricts to 0 or 10
Note on S36: Edbert To: Originally RDCP. NN locks power to 1020
Note on P38: Edbert To: originally 5. NN restricts to 0 or 10
Note on P39: Edbert To: originally 7. NN restricts to 0 or 10
Note on P40: Edbert To: originally 9. NN restricts to 0 or 10
Note on S41: Edbert To: Originally RDCP. NN locks power to 1020
Note on P42: Edbert To: originally 11. NN restricts to 0 or 10
Note on P43: Edbert To: originally 13. NN restricts to 0 or 10
Note on Q43: Edbert To: previously 35. locked to 15 due to NN
Note on P46: Edbert To: originally 7. NN allows 0 or 10 only
Note on Q46: Edbert To: originally 35. NN allows 0 or 5 only
Note on P48: Edbert To: originally 5. NN restricts to 0 or 10
Note on P49: Edbert To: originally 6. NN restricts to 0.
Note on S49: Edbert To: Originally RDCP. NN locks power to 1020
Note on T49: Edbert To: NN rquires this ON, not OFF
Note on S50: Edbert To: Originally RDCP. NN locks power to 1020
Note on P52: Edbert To: originally 7. NN restricts to 0 or 10
Note on Q52: Edbert To: originally 35. NN restricts to 15 only
Note on P53: Edbert To: originally 8. NN restricts to 0 or 10
Note on S53: Edbert To: Originally RDCP. NN locks power to 1020

## Sheet1 (hidden)
Dual Propeller Overspeed | DUAL PROPELLER OVERSPEED | DUAL PROPELLER OVERSPEED
#1 or #2 PEC (Caution Light) | #1 OR #2 PEC (CAUTION LIGHT) | #1 OR #2 PEC (CAUTION LIGHT)
Engine Failure/Fire/Shutdown (In Flight) | ENGINE FAILURE/FIRE/SHUTDOWN (IN FLIGHT) | ENGINE FAILURE/FIRE/SHUTDOWN (IN FLIGHT)
Loss of Pilot, Co-Pilot and Standby Airspeed and Altitude Indications | LOSS OF PILOT, CO-PILOT AND STANDBY AIRSPEED AND ALTITUDE INDICATIONS | LOSS OF PILOT, CO-PILOT AND STANDBY AIRSPEED AND ALTITUDE INDICATIONS
#1 DC GEN and #2 DC GEN and either (#1AC GEN and #2 AC GEN) or (L TRU and/or R TRU) | #1 DC GEN AND #2 DC GEN AND EITHER (#1AC GEN AND #2 AC GEN) OR (L TRU AND/OR R TRU) | #1 DC GEN AND #2 DC GEN AND EITHER (#1AC GEN AND #2 AC GEN) OR (L TRU AND/OR R TRU)
Roll Control Jam | ROLL CONTROL JAM | ROLL CONTROL JAM
Roll Control Malfunction (SLPR 1 or SLPR 2 Do not Illuminate Continuously) | ROLL CONTROL MALFUNCTION (SLPR 1 OR SLPR 2 DO NOT ILLUMINATE CONTINUOUSLY) | ROLL CONTROL MALFUNCTION (SLPR 1 OR SLPR 2 DO NOT ILLUMINATE CONTINUOUSLY)
ROLL SPLR INBD GND OR ROLL SPLR OUTBD GND (Caution Light) | ROLL SPLR INBD GND OR ROLL SPLR OUTBD GND (CAUTION LIGHT) | ROLL SPLR INBD GND OR ROLL SPLR OUTBD GND (CAUTION LIGHT)
ABNORMAL FLAP LANDING | ABNORMAL FLAP LANDING | ABNORMAL FLAP LANDING
ROLL SPLR INBD HYD and ROLL SLPR OUTBD HYD (Caution Lights) | ROLL SPLR INBD HYD AND ROLL SLPR OUTBD HYD (CAUTION LIGHTS) | ROLL SPLR INBD HYD AND ROLL SLPR OUTBD HYD (CAUTION LIGHTS)
LOSS of ALL FLUID from No.1 HYDRAULIC SYSTEM | LOSS OF ALL FLUID FROM NO.1 HYDRAULIC SYSTEM | LOSS OF ALL FLUID FROM NO.1 HYDRAULIC SYSTEM
DEICE PRESS | DEICE PRESS | DEICE PRESS
Propeller Overspeed | PROPELLER OVERSPEED | PROPELLER OVERSPEED
Propeller Ground Range Advisory Light Cycling | PROPELLER GROUND RANGE ADVISORY LIGHT CYCLING | PROPELLER GROUND RANGE ADVISORY LIGHT CYCLING
Loss of both airspeed and both altitude indications on pilot's and co-pilot PFDs | LOSS OF BOTH AIRSPEED AND BOTH ALTITUDE INDICATIONS ON PILOT'S AND CO-PILOT PFDS | LOSS OF BOTH AIRSPEED AND BOTH ALTITUDE INDICATIONS ON PILOT'S AND CO-PILOT PFDS
ROLL CONTROL MALFUNCTION (Continuous Illumination of SPLR 1 or SPLR 2) | ROLL CONTROL MALFUNCTION (CONTINUOUS ILLUMINATION OF SPLR 1 OR SPLR 2) | ROLL CONTROL MALFUNCTION (CONTINUOUS ILLUMINATION OF SPLR 1 OR SPLR 2)
ROLL SPLR INBD HYD OR ROLL SPLR OUTBD HYD (Caution light) | ROLL SPLR INBD HYD OR ROLL SPLR OUTBD HYD (CAUTION LIGHT) | ROLL SPLR INBD HYD OR ROLL SPLR OUTBD HYD (CAUTION LIGHT)
PITCH CONTROL JAM | PITCH CONTROL JAM | PITCH CONTROL JAM
RUDDER JAM | RUDDER JAM | RUDDER JAM
LOSS of ALL FLUID from No.2 HYDRAULIC SYSTEM | LOSS OF ALL FLUID FROM NO.2 HYDRAULIC SYSTEM | LOSS OF ALL FLUID FROM NO.2 HYDRAULIC SYSTEM
NO.1 AND NO.2 HYDAULIC SYSTEMS FAILURE | NO.1 AND NO.2 HYDAULIC SYSTEMS FAILURE | NO.1 AND NO.2 HYDAULIC SYSTEMS FAILURE
#1 HYD ISO VLV (Caution light) | #1 HYD ISO VLV (CAUTION LIGHT) | #1 HYD ISO VLV (CAUTION LIGHT)
#2 HYD ISO VLV (Caution light) | #2 HYD ISO VLV (CAUTION LIGHT) | #2 HYD ISO VLV (CAUTION LIGHT)
INBD ANTI-SKID AND/OR OUTBD ANTI-SKID (Caution Lights) | INBD ANTI-SKID AND/OR OUTBD ANTI-SKID (CAUTION LIGHTS) | INBD ANTI-SKID AND/OR OUTBD ANTI-SKID (CAUTION LIGHTS)
Propeller Overspeed | PROPELLER OVERSPEED | PROPELLER OVERSPEED
Propeller Ground Range Advisory Light Cycling | PROPELLER GROUND RANGE ADVISORY LIGHT CYCLING | PROPELLER GROUND RANGE ADVISORY LIGHT CYCLING
Loss of both airspeed and both altitude indications on pilot's and co-pilot PFDs | LOSS OF BOTH AIRSPEED AND BOTH ALTITUDE INDICATIONS ON PILOT'S AND CO-PILOT PFDS | LOSS OF BOTH AIRSPEED AND BOTH ALTITUDE INDICATIONS ON PILOT'S AND CO-PILOT PFDS
ROLL CONTROL MALFUNCTION (Continuous Illumination of SPLR 1 or SPLR 2) | ROLL CONTROL MALFUNCTION (CONTINUOUS ILLUMINATION OF SPLR 1 OR SPLR 2) | ROLL CONTROL MALFUNCTION (CONTINUOUS ILLUMINATION OF SPLR 1 OR SPLR 2)
ROLL SPLR INBD HYD OR ROLL SPLR OUTBD HYD (Caution light) | ROLL SPLR INBD HYD OR ROLL SPLR OUTBD HYD (CAUTION LIGHT) | ROLL SPLR INBD HYD OR ROLL SPLR OUTBD HYD (CAUTION LIGHT)
PITCH CONTROL JAM | PITCH CONTROL JAM | PITCH CONTROL JAM
RUDDER JAM | RUDDER JAM | RUDDER JAM
LOSS of ALL FLUID from No.2 HYDRAULIC SYSTEM | LOSS OF ALL FLUID FROM NO.2 HYDRAULIC SYSTEM | LOSS OF ALL FLUID FROM NO.2 HYDRAULIC SYSTEM
NO.1 AND NO.2 HYDAULIC SYSTEMS FAILURE | NO.1 AND NO.2 HYDAULIC SYSTEMS FAILURE | NO.1 AND NO.2 HYDAULIC SYSTEMS FAILURE
#1 HYD ISO VLV (Caution light) | #1 HYD ISO VLV (CAUTION LIGHT) | #1 HYD ISO VLV (CAUTION LIGHT)
#2 HYD ISO VLV (Caution light) | #2 HYD ISO VLV (CAUTION LIGHT) | #2 HYD ISO VLV (CAUTION LIGHT)
INBD ANTI-SKID AND/OR OUTBD ANTI-SKID (Caution Lights) | INBD ANTI-SKID AND/OR OUTBD ANTI-SKID (CAUTION LIGHTS) | INBD ANTI-SKID AND/OR OUTBD ANTI-SKID (CAUTION LIGHTS)
Dual Propeller Overspeed | DUAL PROPELLER OVERSPEED | DUAL PROPELLER OVERSPEED
#1 or #2 PEC (Caution Light) | #1 OR #2 PEC (CAUTION LIGHT) | #1 OR #2 PEC (CAUTION LIGHT)
Engine Failure/Fire/Shutdown (In Flight) | ENGINE FAILURE/FIRE/SHUTDOWN (IN FLIGHT) | ENGINE FAILURE/FIRE/SHUTDOWN (IN FLIGHT)
Loss of Pilot, Co-Pilot and Standby Airspeed and Altitude Indications | LOSS OF PILOT, CO-PILOT AND STANDBY AIRSPEED AND ALTITUDE INDICATIONS | LOSS OF PILOT, CO-PILOT AND STANDBY AIRSPEED AND ALTITUDE INDICATIONS
#1 DC GEN and #2 DC GEN and either (#1AC GEN and #2 AC GEN) or (L TRU and/or R TRU) | #1 DC GEN AND #2 DC GEN AND EITHER (#1AC GEN AND #2 AC GEN) OR (L TRU AND/OR R TRU) | #1 DC GEN AND #2 DC GEN AND EITHER (#1AC GEN AND #2 AC GEN) OR (L TRU AND/OR R TRU)
Roll Control Jam | ROLL CONTROL JAM | ROLL CONTROL JAM
Roll Control Malfunction (SLPR 1 or SLPR 2 Do not Illuminate Continuously) | ROLL CONTROL MALFUNCTION (SLPR 1 OR SLPR 2 DO NOT ILLUMINATE CONTINUOUSLY) | ROLL CONTROL MALFUNCTION (SLPR 1 OR SLPR 2 DO NOT ILLUMINATE CONTINUOUSLY)
ROLL SPLR INBD GND OR ROLL SPLR OUTBD GND (Caution Light) | ROLL SPLR INBD GND OR ROLL SPLR OUTBD GND (CAUTION LIGHT) | ROLL SPLR INBD GND OR ROLL SPLR OUTBD GND (CAUTION LIGHT)
ABNORMAL FLAP LANDING | ABNORMAL FLAP LANDING | ABNORMAL FLAP LANDING
ROLL SPLR INBD HYD and ROLL SLPR OUTBD HYD (Caution Lights) | ROLL SPLR INBD HYD AND ROLL SLPR OUTBD HYD (CAUTION LIGHTS) | ROLL SPLR INBD HYD AND ROLL SLPR OUTBD HYD (CAUTION LIGHTS)
LOSS of ALL FLUID from No.1 HYDRAULIC SYSTEM | LOSS OF ALL FLUID FROM NO.1 HYDRAULIC SYSTEM | LOSS OF ALL FLUID FROM NO.1 HYDRAULIC SYSTEM
DEICE PRESS | DEICE PRESS | DEICE PRESS
Propeller Overspeed | PROPELLER OVERSPEED | PROPELLER OVERSPEED
Propeller Ground Range Advisory Light Cycling | PROPELLER GROUND RANGE ADVISORY LIGHT CYCLING | PROPELLER GROUND RANGE ADVISORY LIGHT CYCLING
Loss of both airspeed and both altitude indications on pilot's and co-pilot PFDs | LOSS OF BOTH AIRSPEED AND BOTH ALTITUDE INDICATIONS ON PILOT'S AND CO-PILOT PFDS | LOSS OF BOTH AIRSPEED AND BOTH ALTITUDE INDICATIONS ON PILOT'S AND CO-PILOT PFDS
ROLL CONTROL MALFUNCTION (Continuous Illumination of SPLR 1 or SPLR 2) | ROLL CONTROL MALFUNCTION (CONTINUOUS ILLUMINATION OF SPLR 1 OR SPLR 2) | ROLL CONTROL MALFUNCTION (CONTINUOUS ILLUMINATION OF SPLR 1 OR SPLR 2)
ROLL SPLR INBD HYD OR ROLL SPLR OUTBD HYD (Caution light) | ROLL SPLR INBD HYD OR ROLL SPLR OUTBD HYD (CAUTION LIGHT) | ROLL SPLR INBD HYD OR ROLL SPLR OUTBD HYD (CAUTION LIGHT)
PITCH CONTROL JAM | PITCH CONTROL JAM | PITCH CONTROL JAM
RUDDER JAM | RUDDER JAM | RUDDER JAM
LOSS of ALL FLUID from No.2 HYDRAULIC SYSTEM | LOSS OF ALL FLUID FROM NO.2 HYDRAULIC SYSTEM | LOSS OF ALL FLUID FROM NO.2 HYDRAULIC SYSTEM
NO.1 AND NO.2 HYDAULIC SYSTEMS FAILURE | NO.1 AND NO.2 HYDAULIC SYSTEMS FAILURE | NO.1 AND NO.2 HYDAULIC SYSTEMS FAILURE
#1 HYD ISO VLV (Caution light) | #1 HYD ISO VLV (CAUTION LIGHT) | #1 HYD ISO VLV (CAUTION LIGHT)
#2 HYD ISO VLV (Caution light) | #2 HYD ISO VLV (CAUTION LIGHT) | #2 HYD ISO VLV (CAUTION LIGHT)
INBD ANTI-SKID AND/OR OUTBD ANTI-SKID (Caution Lights) | INBD ANTI-SKID AND/OR OUTBD ANTI-SKID (CAUTION LIGHTS) | INBD ANTI-SKID AND/OR OUTBD ANTI-SKID (CAUTION LIGHTS)
Propeller Overspeed | PROPELLER OVERSPEED | PROPELLER OVERSPEED | Extended Door Closed | EXTENDED DOOR CLOSED | EXTENDED DOOR CLOSED
Propeller Ground Range Advisory Light Cycling | PROPELLER GROUND RANGE ADVISORY LIGHT CYCLING | PROPELLER GROUND RANGE ADVISORY LIGHT CYCLING | INOP | INOP | INOP
Loss of both airspeed and both altitude indications on pilot's and co-pilot PFDs | LOSS OF BOTH AIRSPEED AND BOTH ALTITUDE INDICATIONS ON PILOT'S AND CO-PILOT PFDS | LOSS OF BOTH AIRSPEED AND BOTH ALTITUDE INDICATIONS ON PILOT'S AND CO-PILOT PFDS | Extended Door Closed | EXTENDED DOOR CLOSED | EXTENDED DOOR CLOSED
ROLL CONTROL MALFUNCTION (Continuous Illumination of SPLR 1 or SPLR 2) | ROLL CONTROL MALFUNCTION (CONTINUOUS ILLUMINATION OF SPLR 1 OR SPLR 2) | ROLL CONTROL MALFUNCTION (CONTINUOUS ILLUMINATION OF SPLR 1 OR SPLR 2) | Extended Door Open | EXTENDED DOOR OPEN | EXTENDED DOOR OPEN
ROLL SPLR INBD HYD OR ROLL SPLR OUTBD HYD (Caution light) | ROLL SPLR INBD HYD OR ROLL SPLR OUTBD HYD (CAUTION LIGHT) | ROLL SPLR INBD HYD OR ROLL SPLR OUTBD HYD (CAUTION LIGHT) | INOP | INOP | INOP
PITCH CONTROL JAM | PITCH CONTROL JAM | PITCH CONTROL JAM | INOP | INOP | INOP
RUDDER JAM | RUDDER JAM | RUDDER JAM | Extended Door Closed | EXTENDED DOOR CLOSED | EXTENDED DOOR CLOSED
LOSS of ALL FLUID from No.2 HYDRAULIC SYSTEM | LOSS OF ALL FLUID FROM NO.2 HYDRAULIC SYSTEM | LOSS OF ALL FLUID FROM NO.2 HYDRAULIC SYSTEM | Operative | OPERATIVE | OPERATIVE
NO.1 AND NO.2 HYDAULIC SYSTEMS FAILURE | NO.1 AND NO.2 HYDAULIC SYSTEMS FAILURE | NO.1 AND NO.2 HYDAULIC SYSTEMS FAILURE | Extended Door Open | EXTENDED DOOR OPEN | EXTENDED DOOR OPEN
#1 HYD ISO VLV (Caution light) | #1 HYD ISO VLV (CAUTION LIGHT) | #1 HYD ISO VLV (CAUTION LIGHT) | INOP | INOP | INOP
#2 HYD ISO VLV (Caution light) | #2 HYD ISO VLV (CAUTION LIGHT) | #2 HYD ISO VLV (CAUTION LIGHT) | Extended Door Closed | EXTENDED DOOR CLOSED | EXTENDED DOOR CLOSED
INBD ANTI-SKID AND/OR OUTBD ANTI-SKID (Caution Lights) | INBD ANTI-SKID AND/OR OUTBD ANTI-SKID (CAUTION LIGHTS) | INBD ANTI-SKID AND/OR OUTBD ANTI-SKID (CAUTION LIGHTS) | INOP | INOP | INOP
Dual Propeller Overspeed | DUAL PROPELLER OVERSPEED | DUAL PROPELLER OVERSPEED | INOP | INOP | INOP
#1 or #2 PEC (Caution Light) | #1 OR #2 PEC (CAUTION LIGHT) | #1 OR #2 PEC (CAUTION LIGHT) | Operative | OPERATIVE | OPERATIVE
Engine Failure/Fire/Shutdown (In Flight) | ENGINE FAILURE/FIRE/SHUTDOWN (IN FLIGHT) | ENGINE FAILURE/FIRE/SHUTDOWN (IN FLIGHT) | Extended Door Open | EXTENDED DOOR OPEN | EXTENDED DOOR OPEN
Loss of Pilot, Co-Pilot and Standby Airspeed and Altitude Indications | LOSS OF PILOT, CO-PILOT AND STANDBY AIRSPEED AND ALTITUDE INDICATIONS | LOSS OF PILOT, CO-PILOT AND STANDBY AIRSPEED AND ALTITUDE INDICATIONS | Operative | OPERATIVE | OPERATIVE
#1 DC GEN and #2 DC GEN and either (#1AC GEN and #2 AC GEN) or (L TRU and/or R TRU) | #1 DC GEN AND #2 DC GEN AND EITHER (#1AC GEN AND #2 AC GEN) OR (L TRU AND/OR R TRU) | #1 DC GEN AND #2 DC GEN AND EITHER (#1AC GEN AND #2 AC GEN) OR (L TRU AND/OR R TRU) | Extended Door Open | EXTENDED DOOR OPEN | EXTENDED DOOR OPEN
Roll Control Jam | ROLL CONTROL JAM | ROLL CONTROL JAM | INOP | INOP | INOP
Roll Control Malfunction (SLPR 1 or SLPR 2 Do not Illuminate Continuously) | ROLL CONTROL MALFUNCTION (SLPR 1 OR SLPR 2 DO NOT ILLUMINATE CONTINUOUSLY) | ROLL CONTROL MALFUNCTION (SLPR 1 OR SLPR 2 DO NOT ILLUMINATE CONTINUOUSLY) | INOP | INOP | INOP
ROLL SPLR INBD GND OR ROLL SPLR OUTBD GND (Caution Light) | ROLL SPLR INBD GND OR ROLL SPLR OUTBD GND (CAUTION LIGHT) | ROLL SPLR INBD GND OR ROLL SPLR OUTBD GND (CAUTION LIGHT) | Operative | OPERATIVE | OPERATIVE
ABNORMAL FLAP LANDING | ABNORMAL FLAP LANDING | ABNORMAL FLAP LANDING
ROLL SPLR INBD HYD and ROLL SLPR OUTBD HYD (Caution Lights) | ROLL SPLR INBD HYD AND ROLL SLPR OUTBD HYD (CAUTION LIGHTS) | ROLL SPLR INBD HYD AND ROLL SLPR OUTBD HYD (CAUTION LIGHTS)
LOSS of ALL FLUID from No.1 HYDRAULIC SYSTEM | LOSS OF ALL FLUID FROM NO.1 HYDRAULIC SYSTEM | LOSS OF ALL FLUID FROM NO.1 HYDRAULIC SYSTEM
DEICE PRESS | DEICE PRESS | DEICE PRESS
Dual Propeller Overspeed | DUAL PROPELLER OVERSPEED | DUAL PROPELLER OVERSPEED
#1 or #2 PEC (Caution Light) | #1 OR #2 PEC (CAUTION LIGHT) | #1 OR #2 PEC (CAUTION LIGHT)
Engine Failure/Fire/Shutdown (In Flight) | ENGINE FAILURE/FIRE/SHUTDOWN (IN FLIGHT) | ENGINE FAILURE/FIRE/SHUTDOWN (IN FLIGHT)
Loss of Pilot, Co-Pilot and Standby Airspeed and Altitude Indications | LOSS OF PILOT, CO-PILOT AND STANDBY AIRSPEED AND ALTITUDE INDICATIONS | LOSS OF PILOT, CO-PILOT AND STANDBY AIRSPEED AND ALTITUDE INDICATIONS
#1 DC GEN and #2 DC GEN and either (#1AC GEN and #2 AC GEN) or (L TRU and/or R TRU) | #1 DC GEN AND #2 DC GEN AND EITHER (#1AC GEN AND #2 AC GEN) OR (L TRU AND/OR R TRU) | #1 DC GEN AND #2 DC GEN AND EITHER (#1AC GEN AND #2 AC GEN) OR (L TRU AND/OR R TRU)
Roll Control Jam | ROLL CONTROL JAM | ROLL CONTROL JAM
Roll Control Malfunction (SLPR 1 or SLPR 2 Do not Illuminate Continuously) | ROLL CONTROL MALFUNCTION (SLPR 1 OR SLPR 2 DO NOT ILLUMINATE CONTINUOUSLY) | ROLL CONTROL MALFUNCTION (SLPR 1 OR SLPR 2 DO NOT ILLUMINATE CONTINUOUSLY)
ROLL SPLR INBD GND OR ROLL SPLR OUTBD GND (Caution Light) | ROLL SPLR INBD GND OR ROLL SPLR OUTBD GND (CAUTION LIGHT) | ROLL SPLR INBD GND OR ROLL SPLR OUTBD GND (CAUTION LIGHT)
ABNORMAL FLAP LANDING | ABNORMAL FLAP LANDING | ABNORMAL FLAP LANDING
ROLL SPLR INBD HYD and ROLL SLPR OUTBD HYD (Caution Lights) | ROLL SPLR INBD HYD AND ROLL SLPR OUTBD HYD (CAUTION LIGHTS) | ROLL SPLR INBD HYD AND ROLL SLPR OUTBD HYD (CAUTION LIGHTS)
LOSS of ALL FLUID from No.1 HYDRAULIC SYSTEM | LOSS OF ALL FLUID FROM NO.1 HYDRAULIC SYSTEM | LOSS OF ALL FLUID FROM NO.1 HYDRAULIC SYSTEM
DEICE PRESS | DEICE PRESS | DEICE PRESS